## Directions
So you want to give your valves the right clearance. Well, you have come to the right place!
Step 1
Measure the clearances between your valve buckets and cams with a feeler gauge. (Read your service manual for a guide. Your cams need to be in the proper position.)
Are your intake valves near .20 mm and exhaust valves near .35 mm? Probably not, or you wouldn't be here, am I right?
Step 2
Write all of these valve clearances down on a piece of paper, or maybe even type it into a smart phone if you're feeling fancy.
Step 3
Remove your cams, and pull the valve buckets out in an organized fashion. On the back sides of the buckets there are numbers, like "497" for example, write those down.
The numbers like "497" are a measurement. 497 = 4.97mm
*Be sure you know which valve clearances went with which valve buckets. This is very important. Don't mix them up or you will fail hard.
Step 4
When your valves are out of spec, you unfortunately need to replace the valve buckets to get them back where they need to be. They come in nearly 100 different sizes.
Intake and exhaust valves need different clearances. So be sure to input your numbers in the proper boxes.
Now hop over to the worksheet and input your valve clearances and valve bucket data into the blue boxes.
The green boxes in rows 10 and 17 will tell you which valve buckets sizes you need to order. Match it up to the giant chart on the right and get the part number.
Note: Naturally there is some chance that there are mistakes in this. Use it at your own risk, and double check everything with your own math.
Built By Jeremy N.

## 2.5L Turbo
[9 empty] | Part Number | Thickness mm (in) | MM | IN | IN
The Subaru 2.5L Turbo Valve Clearance Tool. V1.0 |  |  |  |  | Helpful Conversion Box |  |  |  | 13228 AB702 | 4.38 (0.1724) | 4.38 | 0.1724) | 0.1724
[5 empty] | MM | 0.35 | IN | 0.009 | 13228 AB712 | 4.40 (0.1732) | 4.4 | 0.1732) | 0.1732
[5 empty] | IN | 0.01378 | MM | 0.2286 | 13228 AB722 | 4.42 (0.1740) | 4.42 | 0.1740) | 0.174
[9 empty] | 13228 AB732 | 4.44 (0.1748) | 4.44 | 0.1748) | 0.1748
2.5L Turbo INTAKE VALVE CLEARANCE TOOL | [8 empty] | 13228 AB742 | 4.46 (0.1756) | 4.46 | 0.1756) | 0.1756
| Cyl 1 | Cyl 1 | Cyl 2 | Cyl 2 | Cyl 3 | Cyl 3 | Cyl 4 | Cyl 4 | 13228 AB752 | 4.48 (0.1764) | 4.48 | 0.1764) | 0.1764
Input Your Clearances In MM | 0.1778 | 0.2286 | 0.1778 | 0.2794 | 0.1778 | 0.2286 | 0.1778 | 0.2794 | 13228 AB762 | 4.50 (0.1771) | 4.5 | 0.1771) | 0.1771
Input Your Valve Bucket Sizes | 4.97 | 4.97 | 4.97 | 5.02 | 4.97 | 4.97 | 4.97 | 5.02 | 13228 AB772 | 4.52 (0.1780) | 4.52 | 0.1780) | 0.178
Bucket Size You Need | 4.9478 | 4.9986 | 4.9478 | 5.0994 | 4.9478 | 4.9986 | 4.9478 | 5.0994 | 13228 AB782 | 4.54 (0.1787) | 4.54 | 0.1787) | 0.1787
[9 empty] | 13228 AB792 | 4.56 (0.1795) | 4.56 | 0.1795) | 0.1795
[9 empty] | 13228 AB802 | 4.58 (0.1803) | 4.58 | 0.1803) | 0.1803
2.5L Turbo EXHAUST VALVE CLEARANCE TOOL | [8 empty] | 13228 AB812 | 4.60 (0.1811) | 4.6 | 0.1811) | 0.1811
| Cyl 1 | Cyl 1 | Cyl 2 | Cyl 2 | Cyl 3 | Cyl 3 | Cyl 4 | Cyl 4 | 13228 AB822 | 4.62 (0.1819) | 4.62 | 0.1819) | 0.1819
Input Your Valve Clearances In MM | 0.2794 | 0.3048 | 0.254 | 0.2794 | 0.1778 | 0.2286 | 0.1778 | 0.2794 | 13228 AB832 | 4.64 (0.1827) | 4.64 | 0.1827) | 0.1827
Input Your Valve Bucket Sizes | 4.95 | 4.97 | 4.95 | 4.98 | 4.97 | 4.97 | 4.97 | 5.02 | 13228 AB842 | 4.66 (0.1835) | 4.66 | 0.1835) | 0.1835
Bucket Size You Need | 4.8794 | 4.9248 | 4.854 | 4.9094 | 4.7978 | 4.8486 | 4.7978 | 4.9494 | 13228 AB102 | 4.68 (0.1843) | 4.68 | 0.1843) | 0.1843
[9 empty] | 13228 AB112 | 4.69 (0.1846) | 4.69 | 0.1846) | 0.1846
[9 empty] | 13228 AB122 | 4.70 (0.1850) | 4.7 | 0.1850) | 0.185
[9 empty] | 13228 AB132 | 4.71 (0.1854) | 4.71 | 0.1854) | 0.1854
[9 empty] | 13228 AB142 | 4.72 (0.1858) | 4.72 | 0.1858) | 0.1858
[9 empty] | 13228 AB152 | 4.73 (0.1862) | 4.73 | 0.1862) | 0.1862
[9 empty] | 13228 AB162 | 4.74 (0.1866) | 4.74 | 0.1866) | 0.1866
Reference Area (Intake) | [8 empty] | 13228 AB172 | 4.75 (0.1870) | 4.75 | 0.1870) | 0.187
S=(V+T)-.20 |  |  |  | S = Valve lifter thickness required |  |  |  |  | 13228 AB182 | 4.76 (0.1874) | 4.76 | 0.1874) | 0.1874
Intake Valve Clearance Goal (MM) | .20 (+/- .05) |  |  | V = Measured valve clearance |  |  |  |  | 13228 AB192 | 4.77 (0.1878) | 4.77 | 0.1878) | 0.1878
Intake Valve Clearance Goal (Inches) | .0079 (+/- .0020) |  |  | T = Valve lifter thickness to be used |  |  |  |  | 13228 AB202 | 4.78 (0.1882) | 4.78 | 0.1882) | 0.1882
[9 empty] | 13228 AB212 | 4.79 (0.1886) | 4.79 | 0.1886) | 0.1886
[9 empty] | 13228 AB222 | 4.80 (0.1890) | 4.8 | 0.1890) | 0.189
Reference Area (Exhaust) | [8 empty] | 13228 AB232 | 4.81 (0.1894) | 4.81 | 0.1894) | 0.1894
S=(V+T)-.35 | [8 empty] | 13228 AB242 | 4.82 (0.1898) | 4.82 | 0.1898) | 0.1898
Exhaust Valve Clearance Goal (MM) | .35 (+/- .05) | [7 empty] | 13228 AB252 | 4.83 (0.1902) | 4.83 | 0.1902) | 0.1902
Exhaust Valve Clearance Goal (Inches) | .0138 (+/- .0020) | [7 empty] | 13228 AB262 | 4.84 (0.1906) | 4.84 | 0.1906) | 0.1906
[9 empty] | 13228 AB272 | 4.85 (0.1909) | 4.85 | 0.1909) | 0.1909
[9 empty] | 13228 AB282 | 4.86 (0.1913) | 4.86 | 0.1913) | 0.1913
[9 empty] | 13228 AB292 | 4.87 (0.1917) | 4.87 | 0.1917) | 0.1917
[9 empty] | 13228 AB302 | 4.88 (0.1921) | 4.88 | 0.1921) | 0.1921
[9 empty] | 13228 AB312 | 4.89 (0.1925) | 4.89 | 0.1925) | 0.1925
[9 empty] | 13228 AB322 | 4.90 (0.1929) | 4.9 | 0.1929) | 0.1929
[9 empty] | 13228 AB332 | 4.91 (0.1933) | 4.91 | 0.1933) | 0.1933
[9 empty] | 13228 AB342 | 4.92 (0.1937) | 4.92 | 0.1937) | 0.1937
[9 empty] | 13228 AB352 | 4.93 (0.1941) | 4.93 | 0.1941) | 0.1941
[9 empty] | 13228 AB362 | 4.94 (0.1945) | 4.94 | 0.1945) | 0.1945
[9 empty] | 13228 AB372 | 4.95 (0.1949) | 4.95 | 0.1949) | 0.1949
[9 empty] | 13228 AB382 | 4.96 (0.1953) | 4.96 | 0.1953) | 0.1953
[9 empty] | 13228 AB392 | 4.97 (0.1957) | 4.97 | 0.1957) | 0.1957
[9 empty] | 13228 AB402 | 4.98 (0.1961) | 4.98 | 0.1961) | 0.1961
[9 empty] | 13228 AB412 | 4.99 (0.1965) | 4.99 | 0.1965) | 0.1965
[9 empty] | 13228 AB422 | 5.00 (0.1969) | 5 | 0.1969) | 0.1969
[9 empty] | 13228 AB432 | 5.01 (0.1972) | 5.01 | 0.1972) | 0.1972
[9 empty] | 13228 AB442 | 5.02 (0.1976) | 5.02 | 0.1976) | 0.1976
[9 empty] | 13228 AB452 | 5.03 (0.1980) | 5.03 | 0.1980) | 0.198
[9 empty] | 13228 AB462 | 5.04 (0.1984) | 5.04 | 0.1984) | 0.1984
[9 empty] | 13228 AB472 | 5.05 (0.1988) | 5.05 | 0.1988) | 0.1988
[9 empty] | 13228 AB482 | 5.06 (0.1992) | 5.06 | 0.1992) | 0.1992
[9 empty] | 13228 AB492 | 5.07 (0.1996) | 5.07 | 0.1996) | 0.1996
[9 empty] | 13228 AB502 | 5.08 (0.2000) | 5.08 | 0.2000) | 0.2
[9 empty] | 13228 AB512 | 5.09 (0.2004) | 5.09 | 0.2004) | 0.2004
[9 empty] | 13228 AB522 | 5.10 (0.2008) | 5.1 | 0.2008) | 0.2008
[9 empty] | 13228 AB532 | 5.11 (0.2012) | 5.11 | 0.2012) | 0.2012
[9 empty] | 13228 AB542 | 5.12 (0.2016) | 5.12 | 0.2016) | 0.2016
[9 empty] | 13228 AB552 | 5.13 (0.2020) | 5.13 | 0.2020) | 0.202
[9 empty] | 13228 AB562 | 5.14 (0.2024) | 5.14 | 0.2024) | 0.2024
[9 empty] | 13228 AB572 | 5.15 (0.2028) | 5.15 | 0.2028) | 0.2028
[9 empty] | 13228 AB582 | 5.16 (0.2031) | 5.16 | 0.2031) | 0.2031
[9 empty] | 13228 AB592 | 5.17 (0.2035) | 5.17 | 0.2035) | 0.2035
[9 empty] | 13228 AB602 | 5.18 (0.2039) | 5.18 | 0.2039) | 0.2039
[9 empty] | 13228 AB612 | 5.19 (0.2043) | 5.19 | 0.2043) | 0.2043
[9 empty] | 13228 AB622 | 5.20 (0.2047) | 5.2 | 0.2047) | 0.2047
[9 empty] | 13228 AB632 | 5.21 (0.2051) | 5.21 | 0.2051) | 0.2051
[9 empty] | 13228 AB642 | 5.22 (0.2055) | 5.22 | 0.2055) | 0.2055
[9 empty] | 13228 AB652 | 5.23 (0.2059) | 5.23 | 0.2059) | 0.2059
[9 empty] | 13228 AB662 | 5.24 (0.2063) | 5.24 | 0.2063) | 0.2063
[9 empty] | 13228 AB672 | 5.25 (0.2067) | 5.25 | 0.2067) | 0.2067
[9 empty] | 13228 AB682 | 5.26 (0.2071) | 5.26 | 0.2071) | 0.2071
[9 empty] | 13228 AB692 | 5.27 (0.2075) | 5.27 | 0.2075) | 0.2075
[9 empty] | 13228 AB852 | 5.29 (0.2083) | 5.29 | 0.2083) | 0.2083
[9 empty] | 13228 AB862 | 5.31 (0.2091) | 5.31 | 0.2091) | 0.2091
[9 empty] | 13228 AB872 | 5.33 (0.2098) | 5.33 | 0.2098) | 0.2098
[9 empty] | 13228 AB882 | 5.35 (0.2106) | 5.35 | 0.2106) | 0.2106
[9 empty] | 13228 AB892 | 5.37 (0.2114) | 5.37 | 0.2114) | 0.2114
[9 empty] | 13228 AB902 | 5.39 (0.2122) | 5.39 | 0.2122) | 0.2122
[9 empty] | 13228 AB912 | 5.41 (0.2123) | 5.41 | 0.2123) | 0.2123
[9 empty] | 13228 AB922 | 5.43 (0.2138) | 5.43 | 0.2138) | 0.2138
[9 empty] | 13228 AB932 | 5.45 (0.2146) | 5.45 | 0.2146) | 0.2146
[9 empty] | 13228 AB942 | 5.47 (0.2154) | 5.47 | 0.2154) | 0.2154
[9 empty] | 13228 AB952 | 5.49 (0.2161) | 5.49 | 0.2161) | 0.2161
[9 empty] | 13228 AB962 | 5.51 (0.2169) | 5.51 | 0.2169) | 0.2169
[9 empty] | 13228 AB972 | 5.53 (0.2177) | 5.53 | 0.2177) | 0.2177
[9 empty] | 13228 AB982 | 5.55 (0.2185) | 5.55 | 0.2185) | 0.2185
[9 empty] | 13228 AB992 | 5.57 (0.2193) | 5.57 | 0.2193) | 0.2193
[9 empty] | 13228 AC002 | 5.59 (0.2201) | 5.59 | 0.2201) | 0.2201
[9 empty] | 13228 AC012 | 5.61 (0.2209) | 5.61 | 0.2209) | 0.2209
[9 empty] | 13228 AC022 | 5.63 (0.2217) | 5.63 | 0.2217) | 0.2217
[9 empty] | 13228 AC032 | 5.65 (0.2224) | 5.65 | 0.2224) | 0.2224